## Sheet1
xxxx xxxx xxxxx xxPCS BOM (Sample Bill of Materials)
Item # | *Ref Des | *Qty | Manufacturer | *Mfg Part # | Description / Value | *Package | Type | Your Instructions / Notes | Price |  | Cost Option Number | Cost | Description
1 | BT1 | 1 | Panasonic - BSG | BR-1225A/HBN | BATTERY LITHIUM 3V COIN 12.5MM | BR-1225A | DNP |  | 2.01 |  | 1 | 595.85 | Everything Installed on every board
2 | BZ1 | 1 | CUI | CMT-5023S-SMT-TR | SMD Piezio Buzzer | 3 POS SMD | SMD |  | 3.52 |  | 2 | 240.69 | All passives installed on every board, manually all other components installed on just one board
3 | C1,C5,C7,C9,C10,C12,C13 | 7 | Samsung | CL21B105KAFNNNE | CAP CER 1UF 25V X7R 0805 | 805 | SMD |  | 0.77 |  | 3 | 156.75 | All passives installed on every board, nothing else installed
4 | C2,C3,C18,C19 | 4 | Samsung | CL21C220JB61PNC | CAP CER 22PF 50V C0G,NP0 0805 | 805 | SMD |  | 0.84 |  | 4 | 219.75 | All passives and microcontrollers and sensors installed. No RF or GPS components installed
5 | C4,C6,C11,C20,C21 | 5 | Samsung | CL31B106MOHNNNE | CAP CER 10UF 16V X7R 1206 | 1206 | SMD |  | 1.3 |  | 5 | 135.37 | Manually install everything ourselves on just one board
6 | C8 | 1 | Yageo | CC0805KRX7R9BB103 | CAP CER 10000PF 50V X7R 0805 | 0805 | SMD |  | 0.11
7 | C15 | 1 | Yageo | CC0805KRX7R9BB682 | CAP CER 6800PF 50V X7R 0805 | 0805 | SMD |  | 0.13
8 | C16 | 1 | AVX Corperation | 08053C124KAT2A | CAP CER 0.12UF 25V X7R 0805 | 0805 | SMD |  | 0.36
9 | C14,C17 | 2 | Samsung | CL21B104MBCNNNC | CAP CER 0.1UF 50V X7R 0805 | 0805 | SMD |  | 0.2
10 | D1 | 1 | ON Semiconductor | MBR120ESFT1G | DIODE SCHOTTKY 20V 1A SOD123L | SOD-123L | SMD |  | 0.44
11 | D3,D4,D5,D6 | 4 | Stanley Electric Co | PG1101W-TR | LED GREEN CLEAR 3216 SMD | 1206 | SMD |  | 1.96
12 | J1 | 1 | EDAC Inc | 690-005-299-043 | CONN RCPT USB2.0 MINI B SMD R/A | 8 POS SMD | SMD |  | 0.65
13 | J2 | 1 | -- | -- | XT 60 Connector | 2 POS TH | DNP
14 | J3 | 1 | -- | -- | 2.54mm Pitch Male Header 1x4 | 4 POS TH | DNP
15 | J4 | 1 | -- | -- | 2.54mm Pitch Male Header 1x2 | 2 POS TH | DNP
16 | J5 | 1 | -- | -- | 2.54mm Pitch Male Header 1x4 | 4 POS TH | DNP
17 | J6 | 1 | Wurth Electronics Inc. | 693072010801 | CONN MICRO SD CARD HINGED TYPE | 12 POS SMD | SMD |  | 3.2
18 | J7,J12 | 2 | Molex, LLC | 733910070 | CONN SMA RCPT STR 50 OHM PCB | 5 POS TH | DNP |  | 5.68
19 | J8 | 1 | -- | -- | 2.54mm Pitch Male Header 2x3 | 6 POS TH | DNP
20 | J9 | 1 | -- | -- | 2.54mm Pitch Male Header 2x2 | 4 POS TH | DNP
21 | J10 | 1 | -- | -- | 2.54mm Pitch Male Header 1x3 | 3 POS TH | DNP
22 | J11 | 1 | -- | -- | 2.54mm Pitch Male Header 1x3 | 3 POS TH | DNP
23 | R1 | 1 | Stackpole Electronics Inc. | RNCP0805FTD10R0 | RES 10 OHM 1% 1/4W 0805 | 0805 | SMD |  | 0.1
24 | R2,R3 | 2 | Yageo | RC0805FR-072K2L | RES SMD 2.2K OHM 1% 1/8W 0805 | 0805 | SMD |  | 0.2
25 | R4 | 1 | Stackpole Electronics Inc. | RMCF0805JT330R | RES 330 OHM 5% 1/8W 0805 | 0805 | SMD |  | 0.1
26 | R7,R8,R10,R11,R12 | 5 | Stackpole Electronics Inc. | RMCF0805FT10K0 | RES 10K OHM 1% 1/8W 0805 | 0805 | SMD |  | 0.5
27 | R13,R19,R20,R21 | 4 | Yageo | RC0805FR-071KL | RES SMD 1K OHM 1% 1/8W 0805 | 0805 | SMD |  | 0.4
28 | U1 | 1 | Linear Technology | LT1117CST-3.3#TRPBF | IC REG LIN 3.3V 800MA SOT223-3 | SOT-223-3 | SMD |  | 4.59
29 | U2 | 1 | Microchip Technology | ATSAMD21G18A-AUT | IC MCU 32BIT 256KB FLASH 48TQFP | 48-TQFP (7x7) | SMD |  | 3.22
30 | U3 | 1 | Microchip Technology | MCP1825ST-3302E/DB | IC REG LIN 3.3V 500MA SOT223-3 | SOT-223-3 | SMD |  | 0.53
31 | U4 | 1 | U-Blox America Inc. | MAX-M8W-0 | IC RECEIVER GPS/GNSS 18LCC | 18 POS SMD | SMD |  | 27 | $18 after qty 10
32 | U5 | 1 | Maxim Integrated | DS3231S#T&R | IC RTC CLK/CALENDAR I2C 16-SOIC | 16-SOIC | SMD |  | 8.68
33 | U6 | 1 | NXP USA Inc. | MPL3115A2 | IC ALTIMETER I2C VERSION 8LGA | 8-LGA (3x5) | SMD |  | 5.8
34 | U7 | 1 | Bosch Sensortec | BNO055 | IMU ACCEL/GYRO/MAG I2C 28LGA | 28-LGA (5.2x3.8) | SMD |  | 12.07
35 | U8 | 1 | RF Solutions | RFM95W-915S2 | LORA TRX MODULE +20DBM/-139DBM 3 | 16 POS SMD | SMD |  | 14.81
36 | U9 | 2 | ECS Inc. | ECS-.327-12.5-17X-TR | CRYSTAL 32.7680KHZ 12.5PF SMD | 4-SOJ 5.50mm pitch | SMD |  | 1.2
100.37
52
DNP= Do not populate
| * Must filled | [6 empty] | Cost of PCB | 17

## Power
Name | Max Power
GPS | 72 | mA
MCU | 50 | mA
LoRa | 130 | Ma
252