## Sheet1
Part Name | Part Number | Price Each | Qty | Total Price | Description
10uF 0805 Cap | 490-3340-1-ND | 0.105 | 10
0805 LED Green | 160-1426-1-ND | 0.31 | 3 | 0.93
0805 LED Red | 160-1427-1-ND | 0.31 | 6 | 1.86
2.54mm Male Header | B01MQ48T2V | 6.99 | 1
2.54mm Female Header (2x19) | NA | NA | NA | NA | Comes in pack with the male headers above
2.54mm Angle Header (2x8)
Female XT60
220 ohm 0805 Res
2.2 kohm 0805 Res
TL1963 | 296-24897-1-ND | 2.94 | 2 |  | Part was cheap when originally designed, but not now. Not changing for $1 savings. Will Change in step 3
LM340MP-5.0 | LM340MP-5.0/NOPBCT-ND | 1.36 | 2 |  | RFD900 consumes 1A at peak consumption. Consider a larger currentchip for step 3 if it is a problem here.
Adafruit Datalogger | 254 | 7.5 | 1
Adafruit DS3231 | 3013 | 13.95 | 1
Adaruit MCP9808 | 1782 | 4.95 | 1
Adafruit ADXL377 | 1413 | 24.95 | 1
Adafruit BNO055 | 2472 | 34.95 | 1
Adafruit MPL115A2 | 992 | 7.95 | 1
Adafruit GPS | 746 | 39.95 | 1
Adafruit GPS Antenna | 960 | 12.95 | 1
Adafruit GPS Antenna Adapter | 851 | 3.95 | 1