## Sheet1
Part Name | Vendor | Part Number | Price Each | Qty | Total Price | Description
2.54mm Male Header | Amazon | B06XR8CV8P | 6.99 | 1 | 6.99
2.54mm Female Header | Amazon | B00899WQ6U | 4.63 | 1 | 4.63
Female XT60 | Amazon | B01ETROGP4 | 8.45 | 1 | 8.45
2.54mm Female Angle Header (2x8) | Digikey | S5561-ND | 1.38 | 2 | 2.76
10uF 0805 Cap | Digikey | 490-3340-1-ND | 0.105 | 10 | 1.05
0805 LED Green | Digikey | 160-1426-1-ND | 0.31 | 3 | 0.93
0805 LED Red | Digikey | 160-1427-1-ND | 0.31 | 6 | 1.86
220 ohm 0805 Res | Digikey | RHM220KCT-ND | 0.087 | 10 | 0.87
2.2 kohm 0805 Res | Digikey | RHM2.2KKCT-ND | 0.087 | 10 | 0.87
TL1963 | Digikey | 296-24897-1-ND | 2.94 | 2 | 5.88 | Part was cheap when originally designed, but not now. Not changing for $1 savings. Will Change in step 3
LM340MP-5.0 | Digikey | LM340MP-5.0/NOPBCT-ND | 1.36 | 2 | 2.72 | RFD900 consumes 1A at peak consumption. Consider a larger currentchip for step 3 if it is a problem here.
Adafruit Datalogger | Adafruit | 254 | 7.5 | 1 | 7.5
Adafruit DS3231 | Adafruit | 3013 | 13.95 | 1 | 13.95
Adaruit MCP9808 | Adafruit | 1782 | 4.95 | 1 | 4.95
Adafruit ADXL377 | Adafruit | 1413 | 24.95 | 1 | 24.95
Adafruit BNO055 | Adafruit | 2472 | 34.95 | 1 | 34.95
Adafruit MPL115A2 | Adafruit | 992 | 7.95 | 1 | 7.95
Adafruit GPS | Adafruit | 746 | 39.95 | 1 | 39.95
Adafruit GPS Antenna | Adafruit | 960 | 12.95 | 1 | 12.95 | KEEP AWAY FROM OTHER SENSORS!! ESP THE MAGNETOMETER. THE MAGNET WILL MESS IT UP!
Adafruit GPS Antenna Adapter | Adafruit | 851 | 3.95 | 1 | 3.95
3S 2200 mAh Lithium Battery | Hobby King | T2200.3S.25 | 10.99 | 2 | 21.98 | Optional, but I recommend buying at least 1. This is so we can test it while it's not hooked up to the computer.
Aluminum, 7/32", hex, 2-56, standoff | McMaster | 93505A513 | 0.78 | 30 | 23.4 | Aluminum because steel is expensive and magnetic. I know you're supposed to match materials.
Stainless steel, hex, 2-56, 3/16" screw (100 pk.) | McMaster | 92949A076 | 5.42 | 1 | 5.42 | Steel because alternatives suck
Stainless steel, hex, 2-56, nut (100 pk.) | McMaster | 91841A003 | 3.03 | 1 | 3.03 | See above
RFD900+ | RFDesign Ltd. | MODEM-RFD900+ | 77.71 | 2 | 155.42 | $AUD 99.50 = $USD 77.71. Ships from Australia. These radios allow communication between the rocket and the base station.
[5 empty] | 397.36 | **Does not include shipping
***RFD900s, GPS, GPS Antenna, GPS antenna adapters, can be reused in Step 3. We already bought a lot of the sensors and them can be pulled from the breadboard.